## tCam-Mini - Rev 01 - Top PCB As
tCam-Mini PCB Assembly - Top Side - Rev 01
Line No | Qty | Ref Desg | Part Number | Manuf | Package/Type | Desc | Distributor Part Number | Notes
1 | 1 | C1 | EEE-FT0J221AR | Panasonic | SMD | Aluminum Electrolytic Capacitors - SMD 220uF 6.3volts 5x5.8mm | Mouser 667-EEE-FT0J221AR
2 | 3 | C2, C4, C6 | JMK107BJ475KA-T | Taiyo Yuden | SMD/0603 | Multilayer Ceramic Capacitors MLCC - 6.3VDC 4.7uF 10% X5R | Mouser 963-JMK107BJ475KA-T
3 | 9 | C3, C5, C14, C16, C17, C18, C19, C20, C21 | EMK107B7104KAHT | Taiyo Yuden | SMD/0603 | Multilayer Ceramic Capacitors MLCC - 16VDC 0.1uF 10% X7R | Mouser 963-EMK107B7104KAHT
4 | 2 | C7, C15 | GRM188R60J226MEA0D | Murata | SMD/0603 | Multilayer Ceramic Capacitors MLCC - SMD/SMT 0603 22uF 6.3volts | Mouser 81-GRM188R60J226ME0D
5 | 6 | C8, C9, C10, C11, C12, C13 | TMK107B7105KA-T | Taiyo Yuden | SMD/0603 | Multilayer Ceramic Capacitors MLCC - 25VDC 1uF 10% X7R | Mouser 963-TMK107B7105KA-T
6 | 5 | CON1 | 47346-0001 | Molex | SMD | USB Connectors MICRO USB B RECPT BTTM MOUNT ASSY | Mouser 538-47346-0001
7 | 1 | D1 | SP0503BAHTG | Littlefuse | SMD/SOT-143-4 | ESD Suppressors / TVS Diodes | Mouser 576-SP0503BAHTG
8 | 1 | L1 | MBMK2520T2R2M | Taiyo Yuden | SMD/0805 | Fixed Inductors 0805 2.2uH 159mOhms +/-20% 1250mA | Mouser 963-MBMK2520T2R2M
9 | 1 | PB1 | 436351045816 | Wurth Elektronik | SMD | Tactile Switches Tact Switch SMT 1.65mm White Act. | Mouser 710-436351045816
10 | 3 | Q1, Q2, Q3 | MMBT3904-7-F | Diodes Incorporated | SMD/SOT23-3 | Bipolar Transistors - BJT 40V NPN SS Trans 60Vceo 6Vebo 200mA | Mouser 621-MMBT3904-F
11 | 1 | R1 | RC0603FR-071KL | Yageo | SMD/0603 | Thick Film Resistors - SMD 1K OHM 1% | Mouser 603-RC0603FR-071KL
12 | 1 | R2 | RC0603FR-0745K3L | Yageo | SMD/0603 | Thick Film Resistors - SMD 45.3K OHM 1% | Mouser 603-RC0603FR-0745K3L
13 | 6 | R3, R4, R5, R6, R7, R8 | RC0603FR-0710KL | Yageo | SMD/0603 | Thick Film Resistors - SMD 10K OHM 1% | Mouser 603-RC0603FR-0710KL
14 | 2 | R9, R10 | RC0603FR-07330RL | Yageo | SMD/0603 | Thick Film Resistors - SMD 330 OHM 1% | Mouser 603-RC0603FR-07330RL
15 | 2 | R11, R12 | RC0603FR-074K7L | Yageo | SMD/0603 | Thick Film Resistors - SMD 4.7K OHM 1% | Mouser 603-RC0603FR-074K7L
16 | 1 | S1 | 105028-1001 | Molex | SMD | IC & Component Sockets 8.5*8.5 AUTO FOCUS C AMERA SOCKET ASSY | Mouser 538-105028-1001
17 | 1 | U1 | CP2102N-A02-GQFN28R | Silicon Laboratories | SMD/QFN28 | USB Interface IC USBXpress - USB to UART Bridge | Mouser 634-CP2102NA02QFN28R
18 | 1 | U2 | TLV62568DBVR | Texas Instruments | SMD/SOT23-5 | Switching Voltage Regulators | Mouser 595-TLV62568DBVR
19 | 1 | U3 | TLV75530PDBVR | Texas Instruments | SMD/SOT23-5 | LDO Voltage Regulators 500-mA low-IQ small-size low-dropout (LDO) regulator | Mouser 595-TLV75530PDBVR
20 | 1 | U4 | MIC5365-2.8YD5-TR | Microchip | SMD/SOT23-5 | LDO Voltage Regulators Ultra Small Single 150mA LDO | Mouser 998-MIC5365-2.8YD5TR
21 | 1 | U5 | MIC5365-1.2YD5-TR | Microchip | SMD/SOT23-5 | LDO Voltage Regulators Ultra Small Single 150mA LDO | Mouser 998-MIC5365-1.2YD5TR
22 | 1 | U6 | DSC1001CI1-025.0000 | Microchip | SMD/3225 | Standard Clock Oscillators 3225 pkg -40-85C 50ppm 025.0000MHz | Mouser 998-1001CI1-025.0000
23 | 1 | PCB |  |  |  | 2-layer FR-4, 1.6mm, 1 oz copper, ENIG finish, Green solder mask, White Silkscreen |  | Panelization at discretion of CM
24 | 1 |  | LTL1BEKVJNN | Lite-On | TH | Standard LEDs - Through Hole Red/Green Diffused | Mouser 859-LTL1BEKVJNN | Soldered to LED terminals after PCB Assy
25 | 1 |  | 500-0771-01 | Flir |  | Thermal Image Sensor 160Hx120V | DigiKey 500-0771-01-ND | Installed in S1 after PCB Assy

## tCam-Mini - Rev 01 - Bot PCB As
tCam-Mini PCB Assembly - Bottom Side - Rev 01
Line No | Qty | Ref Desg | Part Number | Manuf | Package/Type | Desc | Distributor Part Number | Notes
1 | 1 | M1 | ESP32-WROVER-E(M213EH6464PH3Q0) | Espressif | SMD | WiFi Modules (802.11) SMD Module ESP32-WROVER-E, ESP32-D0WD-V3, 3.3V 64Mbit PSRAM, 8 MB SPI flash, PCB Antenna | Mouser 356-ESP32WRVE26464PC | Use this part if you desire a built-in antenna
2 | 1 | M1 | ESP32-WROVER-IE(M213EH6464UH3Q0) | Espressif | SMD | WiFi Modules (802.11) SMD Module ESP32-WROVER-IE, ESP32-D0WD-V3, 3.3V 64Mbit PSRAM, 8 MB SPI flash, IPEX connector | Mouser 356-ESP32WRVIE6464UC | Use this part if you desire an external antenna
3 | 1 |  | 080-0001 | Laird Connectivity | Cable | RF Cable assembly U.FL to RP-SMA Bulkhead cable 105 mm | Mouser 741-080-0001 | User this part if you desire an external antenna
4 | 1 |  | RN-SMA-S-RP | Microchip | Antenna | Antenna 2.4 GHz 1” Stubby Rev Pol SMA | Mouser 765-RN-SMA-S-RP | Use this part if you desire an external antenna