## tCam-Mini - Rev 04 - Top PCB As
tCam-Mini PCB Assembly - Top Side - Rev 04
Line No | Qty | Ref Desg | Part Number | Manuf | Package/Type | Desc | Distributor Part Number | Notes
1 | 4 | C1, C2, C4, C6 | JMK107BJ475KA-T | Taiyo Yuden | SMD/0603 | Multilayer Ceramic Capacitors MLCC - 6.3VDC 4.7uF 10% X5R | Mouser 963-JMK107BJ475KA-T | May substitute equal or better
2 | 8 | C3, C5, C14, C17, C18, C19, C20, C21 | EMK107B7104KAHT | Taiyo Yuden | SMD/0603 | Multilayer Ceramic Capacitors MLCC - 16VDC 0.1uF 10% X7R | Mouser 963-EMK107B7104KAHT | May substitute equal or better
3 | 3 | C7, C9, C15 | GRM188R60J226MEA0D | Murata | SMD/0603 | Multilayer Ceramic Capacitors MLCC - SMD/SMT 0603 22uF 6.3volts | Mouser 81-GRM188R60J226ME0D | May substitute equal or better
4 | 6 | C8, C10, C11, C12, C13, C16 | TMK107B7105KA-T | Taiyo Yuden | SMD/0603 | Multilayer Ceramic Capacitors MLCC - 25VDC 1uF 10% X7R | Mouser 963-TMK107B7105KA-T | May substitute equal or better
5 | 1 | CON1 | USB4105-GF-A | Global Connector Technology | SMD | USB Connectors USB Type C,2.0, Rec,SMT,TH Shell Stakes,G/F,RA,Top Mnt | Mouser 640-USB4105-GF-A | May substitute equal or better
6 | 1 | D1 | SP0503BAHTG | Littlefuse | SMD/SOT-143-4 | ESD Suppressors / TVS Diodes | Mouser 576-SP0503BAHTG
7 | 1 | D2 | AM23ESGW | Kingbright | SMT/SOT23 | Standard LEDs - SMD Red/Green Diffused, Common Cathode | Mouser 604-AM23ESGW
7 | 1 | L1 | MBMK2520T2R2M | Taiyo Yuden | SMD/0805 | Fixed Inductors 0805 2.2uH 159mOhms +/-20% 1250mA | Mouser 963-MBMK2520T2R2M | May substitute equal or better
8 | 1 | PB1 | 436351045816 | Wurth Elektronik | SMD | Tactile Switches Tact Switch SMT 1.65mm White Act. | Mouser 710-436351045816 | May substitute equal or better
9 | 3 | Q1, Q2, Q3 | MMBT3904-7-F | Diodes Incorporated | SMD/SOT23-3 | Bipolar Transistors - BJT 40V NPN SS Trans 60Vceo 6Vebo 200mA | Mouser 621-MMBT3904-F | May substitute equal or better
10 | 4 | R1, R2, R13, R14 | RC0603FR-075K1L | Yageo | SMD/0603 | Thick Film Resistors - SMD 5.1 kOhms 100mW 0603 1% | Mouser 603-RC0603FR-075K1L | May substitute equal or better
10 | 1 | R3 | RC0603FR-071KL | Yageo | SMD/0603 | Thick Film Resistors - SMD 1K OHM 1% | Mouser 603-RC0603FR-071KL | May substitute equal or better
11 | 1 | R4 | RC0603FR-0745K3L | Yageo | SMD/0603 | Thick Film Resistors - SMD 45.3K OHM 1% | Mouser 603-RC0603FR-0745K3L | May substitute equal or better
12 | 6 | R5, R6, R7, R8, R9, R10 | RC0603FR-0710KL | Yageo | SMD/0603 | Thick Film Resistors - SMD 10K OHM 1% | Mouser 603-RC0603FR-0710KL | May substitute equal or better
13 | 2 | R11, R12 | RC0603FR-07330RL | Yageo | SMD/0603 | Thick Film Resistors - SMD 330 OHM 1% | Mouser 603-RC0603FR-07330RL | May substitute equal or better
14 | 1 | S1 | 105028-1001 | Molex | SMD | IC & Component Sockets 8.5*8.5 AUTO FOCUS C AMERA SOCKET ASSY | Mouser 538-105028-1001
15 | 1 | U1 | CP2102N-A02-GQFN24R | Silicon Laboratories | SMD/QFN24 | USB Interface IC USBXpress - USB to UART Bridge | Mouser 634-CP2102NA02QFN24R
16 | 1 | U2 | TLV62568DBVR | Texas Instruments | SMD/SOT23-5 | Switching Voltage Regulators | Mouser 595-TLV62568DBVR
17 | 1 | U3 | TLV75530PDBVR | Texas Instruments | SMD/SOT23-5 | LDO Voltage Regulators 500-mA low-IQ small-size low-dropout (LDO) regulator | Mouser 595-TLV75530PDBVR | May substitute equal or better
18 | 1 | U4 | MIC5365-2.8YD5-TR | Microchip | SMD/SOT23-5 | LDO Voltage Regulators Ultra Small Single 150mA LDO | Mouser 998-MIC5365-2.8YD5TR | May substitute equal or better
19 | 1 | U5 | MIC5365-1.2YD5-TR | Microchip | SMD/SOT23-5 | LDO Voltage Regulators Ultra Small Single 150mA LDO | Mouser 998-MIC5365-1.2YD5TR | May substitute equal or better
20 | 1 | U6 | DSC1001CI1-025.0000 | Microchip | SMD/3225 | Standard Clock Oscillators 3225 pkg -40-85C 50ppm 025.0000MHz | Mouser 998-1001CI1-025.0000 | May substitute equal or better
21 | 1 | PCB |  |  |  | 2-layer FR-4, 1.6mm, 1 oz copper, ENIG finish, Black solder mask, White Silkscreen (rev 4) |  | Panelization at discretion of CM
22 | 1 |  | 500-0771-01 | Flir |  | Thermal Image Sensor 160Hx120V | Group Gets Lepton 3.5 or DigiKey 500-0771-01-ND | Installed in S1 after PCB Assy

## tCam-Mini - Rev 04 - Bot PCB As
tCam-Mini PCB Assembly - Bottom Side - Rev 04
Line No | Qty | Ref Desg | Part Number | Manuf | Package/Type | Desc | Distributor Part Number | Notes
1 | 1 | M1 | ESP32-WROVER-E(M213EH6464PH3Q0) | Espressif | SMD | WiFi Modules (802.11) SMD Module ESP32-WROVER-E, ESP32-D0WD-V3, 3.3V 64Mbit PSRAM, 8 MB SPI flash, PCB Antenna | Mouser 356-ESP32WRVE26464PC | Use this part if you desire a built-in antenna
2 | 1 | M1 | ESP32-WROVER-IE(M213EH6464UH3Q0) | Espressif | SMD | WiFi Modules (802.11) SMD Module ESP32-WROVER-IE, ESP32-D0WD-V3, 3.3V 64Mbit PSRAM, 8 MB SPI flash, IPEX connector | Mouser 356-ESP32WRVIE6464UC | Use this part if you desire an external antenna
3 | 1 |  | 080-0001 | Laird Connectivity | Cable | RF Cable assembly U.FL to RP-SMA Bulkhead cable 105 mm | Mouser 741-080-0001 | User this part if you desire an external antenna
4 | 1 |  | RN-SMA-S-RP | Microchip | Antenna | Antenna 2.4 GHz 1” Stubby Rev Pol SMA | Mouser 765-RN-SMA-S-RP | Use this part if you desire an external antenna